## Sheet1
DWG | signal_name | LOCATION | DESCRIPTION | HMI_Tag | PLC_Address | HMI_Screen | IO_TYPE | SYS_PNL_TAG | MDL_1 | RACK | POS | CHANNEL | MDL_PN | MDL1_PIN1 | MDL1_PIN2
PCS-AI.dwg | TK25_FD_01 | TANK #25 | Flame detector, Triple IR, 90 degree cone of vision, 35 meter min distance | TK25_FD_01 |  |  | AI |  |  | 1 | 8 | CH01
PCS-AI.dwg | TK25_FD_02 | TANK #25 | Flame detector, Triple IR, 90 degree cone of vision, 35 meter min distance . | TK25_FD_02 |  |  | AI |  |  | 1 | 8 | CH02
PCS-AI.dwg | TK24_FD_01 | TANK #24 | Flame detector, Triple IR, 90 degree cone of vision, 35 meter min distance. | TK24_FD_01 |  |  | AI |  |  | 1 | 8 | CH03
PCS-AI.dwg | TK24_FD_02 | TANK #24 | Flame detector, Triple IR, 90 degree cone of vision, 35 meter min distance. | TK24_FD_02 |  |  | AI |  |  | 1 | 8 | CH04
PCS-AI.dwg | TK23_FD_01 | TANK #23 | Flame detector, Triple IR, 90 degree cone of vision, 35 meter min distance . | TK23_FD_01 |  |  | AI |  |  | 1 | 8 | CH05
PCS-AI.dwg | TK23_FD_02 | TANK #23 | Flame detector, Triple IR, 90 degree cone of vision, 35 meter min distance. | TK23_FD_02 |  |  | AI |  |  | 1 | 8 | CH06
PCS-AI.dwg | TK25_GD_01 | TANK #25 | Spot Type Flammable Gas Detector, IR Sensor. | TK25_GD_01 |  |  | AI |  |  | 1 | 8 | CH07
PCS-AI.dwg | TK24_GD_01 | TANK #24 | Spot Type Flammable Gas Detector, IR Sensor. | TK24_GD_01 |  |  | AI |  |  | 1 | 8 | CH08
PCS-AI.dwg | TK24_GD_02 | TANK #24 | Spot Type Flammable Gas Detector, IR Sensor. | TK24_GD_02 |  |  | AI |  |  | 1 | 8 | CH09
PCS-AI.dwg | TK23_GD_01 | TANK #23 | Spot Type Flammable Gas Detector, IR Sensor. | TK23_GD_01 |  |  | AI |  |  | 1 | 8 | CH10
PCS-AI.dwg | TK23_GD_02 | TANK #23 | Spot Type Flammable Gas Detector, IR Sensor.Gas Boot (425_V_003), | TK23_GD_02 |  |  | AI |  |  | 1 | 8 | CH11
PCS-AI.dwg | LA_100 |  | Level Indicator Transmitter to initiate HH and LL Alarms | LA_100 |  |  | AI |  |  | 1 | 8 | CH12
PCS-AI.dwg | LA_101 | Process Tank (425_TK_024) | Process Tank (425_TK_024), Level Indicator Transmitter to initiate HH and LL Alarms | LA_101 |  |  | AI |  |  | 1 | 8 | CH13
PCS-DI.dwg | RS_MCP_01 | TANK#25 | Manual Pull Station, Double Action | RS_MCP_01 |  |  | DI |  |  | 1 | 3 | CH01
PCS-DI.dwg | RS_MCP_02 | TANK#24 | Manual Pull Station, Double Action | RS_MCP_02 |  |  | DI |  |  | 1 | 3 | CH02
PCS-DI.dwg | RS_MCP_03 | NEW GAS BOOT | Manual Pull Station, Double Action | RS_MCP_03 |  |  | DI |  |  | 1 | 3 | CH03
PCS-DI.dwg | TK23_LHD_01 | TANK#23 | Linear Heat Detector, Setting Temperature (88) Celsius, For (TK_23) | TK23_LHD_01 |  |  | DI |  |  | 1 | 3 | CH04
PCS-DI.dwg | TK23_LHD_02 | TANK#23 | Linear Heat Detector, Setting Temperature (105) Celsius, For (TK_23) | TK23_LHD_02 |  |  | DI |  |  | 1 | 3 | CH05
PCS-DO-CONTACT.dwg | RS_SBG_01 |  | Site Horn Strobe for Gas | RS_SBG_01 |  |  | DO |  |  | 1 | 6 | CH01
PCS-DO-CONTACT.dwg | RS_SBF_01 |  | Site Horn Strobe for Fire | RS_SBF_01 |  |  | DO |  |  | 1 | 6 | CH02
PCS-DO-CONTACT.dwg | RS_SBG_02 |  | Site Horn Strobe for Gas | RS_SBG_02 |  |  | DO |  |  | 1 | 6 | CH03
PCS-DO-CONTACT.dwg | RS_SBF_02 |  | Site Horn Strobe for Fire | RS_SBF_02 |  |  | DO |  |  | 1 | 6 | CH04
PCS-DO-CONTACT.dwg | RS_SBG_03 |  | Site Horn Strobe for Gas | RS_SBG_03 |  |  | DO |  |  | 1 | 6 | CH05
PCS-DO-CONTACT.dwg | RS_SBF_03 |  | Site Horn Strobe for Fire | RS_SBF_03 |  |  | DO |  |  | 1 | 6 | CH06
PCS-DO-CONTACT.dwg | SV_001 |  | Activation Signal of Water_Cooling System for Tank 23 | SV_001 |  |  | DO |  |  | 1 | 6 | CH07
PCS-DO-CONTACT.dwg | SV_002 |  | Activation Signal of Foam System for Tank 23 | SV_002 |  |  | DO |  |  | 1 | 6 | CH08
PCS-DO-CONTACT.dwg | SV_003 |  | Activation Signal of Water_Cooling System for Tank 24 | SV_003 |  |  | DO |  |  | 1 | 6 | CH09
PCS-DO-CONTACT.dwg | SV_004 |  | Activation Signal of Foam System for Tank 24 | SV_004 |  |  | DO |  |  | 1 | 6 | CH10
PCS-DO-CONTACT.dwg | SV_005 |  | Activation Signal of Water_Cooling System for Tank 25 | SV_005 |  |  | DO |  |  | 1 | 6 | CH11
PCS-DO-CONTACT.dwg | SV_006 |  | Activation Signal of Foam System for Tank 25 | SV_006 |  |  | DO |  |  | 1 | 6 | CH12
PCS-DO-CONTACT.dwg | SV_007 |  | Activation Signal of Water_Cooling System for Gas Boot | SV_007 |  |  | DO |  |  | 1 | 6 | CH13
PCS-DO-CONTACT.dwg | SV_008 |  | Activation Signal of Foam System for | SV_008 |  |  | DO |  |  | 1 | 6 | CH14
PCS-DO-CONTACT - Copy.dwg | SPARE_Q00015 |  | SPARE | SPARE_Q00015 |  |  | DO |  |  | 1 | 6 | CH15
PCS-DO-CONTACT - Copy.dwg | SPARE_Q00016 |  | SPARE | SPARE_Q00016 |  |  | DO |  |  | 1 | 6 | CH16
PCS-DO-CONTACT - Copy.dwg | SPARE_Q00017 |  | SPARE | SPARE_Q00017 |  |  | DO |  |  | 1 | 6 | CH17
PCS-DO-CONTACT - Copy.dwg | SPARE_Q00018 |  | SPARE | SPARE_Q00018 |  |  | DO |  |  | 1 | 6 | CH18
PCS-DO-CONTACT - Copy.dwg | SPARE_Q00019 |  | SPARE | SPARE_Q00019 |  |  | DO |  |  | 1 | 6 | CH19
PCS-DO-CONTACT - Copy.dwg | SPARE_Q00020 |  | SPARE | SPARE_Q00020 |  |  | DO |  |  | 1 | 6 | CH20
PCS-DO-CONTACT - Copy.dwg | SPARE_Q00021 |  | SPARE | SPARE_Q00021 |  |  | DO |  |  | 1 | 6 | CH21
PCS-DO-CONTACT - Copy.dwg | SPARE_Q00022 |  | SPARE | SPARE_Q00022 |  |  | DO |  |  | 1 | 6 | CH22
PCS-DO-CONTACT - Copy.dwg | SPARE_Q00023 |  | SPARE | SPARE_Q00023 |  |  | DO |  |  | 1 | 6 | CH23
PCS-DO-CONTACT - Copy.dwg | SPARE_Q00024 |  | SPARE | SPARE_Q00024 |  |  | DO |  |  | 1 | 6 | CH24
PCS-DO-CONTACT - Copy.dwg | SPARE_Q00025 |  | SPARE | SPARE_Q00025 |  |  | DO |  |  | 1 | 6 | CH25